## Arkusz1
Attribute | Specification
Brand | Romet Motors
Model Year | 2025
Dimensions (mm) | 2,130 x 880 x 1,210
Wheelbase (mm) | 1400
Capacity (cc) | 250
Cooling | Air
Max Power | 17 KM @ 7,500 RPM
Torque | 18.4 Nm @ 5,500 RPM
Max Speed (km/h) | 95
Starting System | Electric / Foot-operated
Ignition | ECU
Drive Transmission | Chain
Gearbox | 5-speed
Front/Rear Tires | 90/100-21 & 120/90-19
Fuel Tank Capacity (L) | 10
Fuel Type | E5, E10
CO₂ Emission | EURO 5
Exhaust Emission Standard | Euro 5+
SKU | S25-125-R-M-CRS250-1
EAN | 5904803257225