## Arkusz1
Specification | Value
Brand | Romet Motors
Model year | 2025
Wymiary (mm) | 2230x930x1475
Rozstaw osi (mm) | 1,464.00
Seat height (mm) | 780.00
Ground clearance (mm) | 150.00
Rear travel | 60.00
Capacity (cc) | 730.00
Cooling | Liquid
Max power | A 73,5/8500 A2 48/8000
Torque | A 69/6800 A2 61/4600
Maximum speed (km/h) | 185
Starting | Electric
Ignition | ECU
Drive transmission | Chain
Gearbox | 1-N-2-3-4-5-6
Front/Rear tires | 120/70-ZR17,180/55-ZR17, 120/70-ZR17,160/60-ZR17
Tank capacity (l) | 24.00
Fuel type | P,E5, E10
Fuel consumption | 4.3L/100km
CO2 Emission | 114g/km
Exhaust emission standard | Euro 5 +
SKU | S25-FR750-JD750-K-03
EAN | 5904803257867