## Sheet1
Attribute | Specification
Brand | Romet Motors
Model Year | 2025
Dimensions (mm) | 1,955 × 775 × 1,275
Wheelbase (mm) | 1350
Seat Height (mm) | 810
Ground Clearance (mm) | 100
Engine Model | BNIP52MI, single‑cylinder, 4‑stroke
Displacement (cc) | 125
Cooling | Liquid
Max Power | 11.5 HP @ 8,000 RPM
Torque | 10.5 Nm @ 6,000 RPM
Top Speed (km/h) | ~95
Starting System | Electric (keyless)
Ignition | EFI
Transmission | Automatic CVT with belt
Front Tyre | 110/70‑13 M/C
Rear Tyre | 130/70‑13 M/C
Front Suspension | Telescopic fork
Rear Suspension | Oil‑air shock absorber
Fuel Tank Capacity (L) | 10.5
Fuel Consumption | 2.5 L/100 km
Lighting | Full LED
Brakes | Disc front and rear with CBS
CO₂ Emission | 60 g/km
Emission Standard | Euro 5
Weight (kg) | 136
Instrument Panel | Digital LCD/TFT
Keyless Start | Yes